## Sheet1
Part I Step 1 | Low Gain (x1)
Voltage Reading (multimeter) | Computer Voltage Reading (Pascal) | Calculator Digital Value (V)
-1 | -1.002 | 1944.94
-0.9 | -0.903 | 1955.1
-0.8 | -0.804 | 1965.23
-0.7 | -0.703 | 1975.26
-0.6 | -0.602 | 1985.87
-0.5 | -0.503 | 1995.99
-0.4 | -0.403 | 2006.19
-0.3 | -0.304 | 2016.37
-0.2 | -0.205 | 2026.55
-0.1 | -0.105 | 2036.74
0 | -0.004 | 2047.07
0.1 | 0.094 | 2057
0.2 | 0.194 | 2067.36
0.3 | 0.294 | 2077.58
0.4 | 0.393 | 2087.75 |  | m=0.1
0.5 | 0.493 | 2097,92
0.6 | 0.592 | 2108.1
0.7 | 0.693 | 2118.41
0.8 | 0.792 | 2128.57
0.9 | 0.889 | 2138.76
1 | 0.991 | 2148.98
Part I Step 1 | Mid Gain (x10)
Voltage Reading (multimeter) | Computer Voltage Reading (Pascal) | Calculator Digital Value (V)
-1 | -1.003 | 1022
-0.9 | -0.903 | 1123
-0.8 | -0.803 | 1225
-0.7 | -0.702 | 1327
-0.6 | -0.603 | 1430
-0.5 | -0.503 | 1532
-0.4 | -0.403 | 1635
-0.3 | -0.304 | 1737
-0.2 | -0.205 | 1838
-0.1 | -0.105 | 1940
0 | -0.007 | 2043
0.1 | 0.094 | 2144
0.2 | 0.194 | 2246
0.3 | 0.294 | 2349
0.4 | 0.393 | 2450
0.5 | 0.493 | 2552 |  | m=.001
0.6 | 0.592 | 2653
0.7 | 0.6983 | 2757
0.8 | 0.792 | 2858
0.9 | 0.892 | 2960
1 | 0.992 | 3063
Part I Step 1 | High Gain (x100)
Voltage Reading (multimeter) [V] | Computer Voltage Reading (Pascal) [V] | Calculator Digital Value (V)
-0.2 | -0.2 | 3.84
-0.18 | -0.179 | 210.55
-0.16 | -0.159 | 415.98
-0.14 | -0.14 | 614.59
-0.12 | -0.12 | 818.05
-0.1 | -0.1 | 1022.17
-0.08 | -0.081 | 1220.18
-0.06 | -0.06 | 1429.66
-0.04 | -0.04 | 1636.93
-0.02 | -0.021 | 1836.77
0 | 0.00078 | 2055.49
0.02 | 0.021 | 2259.2
0.04 | 0.04 | 2458.9
0.06 | 0.061 | 2668.62
0.08 | 0.08 | 2866.57
0.1 | 0.101 | 3076.47
0.12 | 0.12 | 3274.67
0.14 | 0.14 | 3478.37
0.16 | 0.16 | 3685.75
0.18 | 0.18 | 3885.25
0.2 | 0.2 | 4094
Part I Step 2 | complete the table enteries for each gain setting
Part I Step 3 | Make graphs
Part II Step 4 | #2
Data Sampling Rate, 1kHz input | Obsorved Period for Sine Wave | Obsorved Period for Square Wave | X | Fraction Sq. Wave is Flat 2x/T | Expected Period 1/f
20000 | 0.001 | 0.001 | 0.0004 | 0.8 | 0.001
10000 | 0.001 | 0.001 | 0.0004 | 0.8 | 0.001
5000 | 0.001 | 0.001 | 0.0002 | 0.4 | 0.001
4000 | 0.001 | 0.001 | 0 | 0 | 0.001
2500 | 0.001 | 0.001 | 0 | 0 | 0.001
2000 | 0.001 | 0.001 | 0 | 0 | 0.001
1000 | 0.001 | 0.001 | 0 | 0 | 0.001
500 | 0.001 | 0.001 | 0 | 0 | 0.001
notes
Note 1: for both the sine and square waves, we had diffclties reading the date, because at a lower sample rate, the data become unrelaiable
Note 2: for x values starting at 4000 khz, x is not measurable, prof recommended to put 0
Part II Step 4 | #3
Data Sampling Rate, 5kHz input | Obsorved Period for Sine Wave | Obsorved Period for Square Wave | X | Fraction Sq. Wave is Flat 2x/T | Expected Period 1/f
100000 | 0.0002 | 0.0002 | 8e-05 | 0.8 | 0.0002
50000 | 0.0002 | 0.0002 | 6e-05 | 0.6 | 0.0002
40000 | 0.0002 | 0.0002 | 5e-05 | 0.5 | 0.0002
25000 | 0.0002 | 0.0002 | 4e-05 | 0.4 | 0.0002
20000 | 0.0002 | 0.0002 | 0 | 0 | 0.0002
10000 | 0.0002 | 0.0002 | 0 | 0 | 0.0002
5000 | 0.0002 | 0.0002 | 0 | 0 | 0.0002
4000 | 0.0002 | 0.0002 | 0 | 0 | 0.0002
notes
Note 1: for both the sine and square waves, we had diffclties reading the date, because at a lower sample rate, the data become unrelaiable
Note 2: for x values starting at 4000 khz, x is not measurable, prof recommended to put 0
Part III #5 | The Approach to Thermal Equilibrium
# | Alcohol Termometer Value © | Thermocouple Value © | Temp (Pasco) C deg (CH A) | Pasco Voltage (V) (CH B)
1 | 0.3 | 0.1 | 6 | 7.1
2 | 4 | 4 | 8 | 6.8
3 | 8 | 8 | 10 | 6.5
4 | 13.5 | 18.4 | 12 | 6.1
5 | 14.5 | 16.8 | 15 | 5.6
6 | 19 | 22.1 | 18 | 5.1
7 | 24 | 28.2 | 23 | 4.6
8 | 33.9 | 30 | 30 | 3.8
9 | 37 | 34.5 | 35 | 3.3
10 | 43.7 | 39.54 | 40 | 2.9
11 | 44.4 | 46 | 45 | 2.5
12 | 52.9 | 49 | 50 | 2.1
13 | 57.5 | 54 | 55 | 1.9
14 | 62.2 | 57 | 60 | 1.6
15 | 67.5 | 62.5 | 65 | 1.3
16 | 73.4 | 67.5 | 70 | 1.1
17 | 78.9 | 72 | 75 | 1
18 | 82.2 | 78 | 80 | 0.8
19 | 86.1 | 83 | 85 | 0.7
20 | 90.2 | 88 | 90 | 0.6
21 | 94.8 | 91 | 95 | 0.5
22 | 98.7 | 94 | 98.9 | 0.4
23 | - | - | - | -
24 | - | - | - | -
notes
DO NOT let the thermometer touch the glass
for #23, 24 we used (-) because the sensor stopped reading at 98.7
Part III #6 | The Approach to Thermal Equilibrium
T
Part III #7 | The Approach to Thermal Equilibrium | Notes
Data set email to Leo, John, and Rahman |  | We're ignoring data from temp = 100 to 67 C
must figure out tau first from the T eq
Temp_H © | Temp_c (lower temp approached) © | Random temp © | Random point (time) (s) | tau (air) | T
66.2 | 24.6 | 47.5 | 105.3 | 151.92 | 45.4
Part III #8 | The Approach to Thermal Equilibrium
Temp_H © | Temp_c (lower temp approached) © | Random temp © | Random point (time) (s) | tau (water) | T
137 | 94.3 | 63.9 | 2.65 | 4.45 | 100.0033